## Calculator
INPUTS | [5 empty] | project_code | building_type | raw_hours_surface
Surface (m²) | 2300
Construction cost (€) | 3000000 | [6 empty] | raw_hours_cost
Cost per hour (€) | 60
Project Type | MW - Multi-family building | [6 empty] | raw_average
Building Type | VB - Renovation
RESULTS
Hours per m²
Hours from surface
Hours per €10,000
Hours from cost
Average hours
Final fee (€)
FORMULA TRACE
Active table
Coefficients used | c | d | e | f
(values)
NEW CONSTRUCTION (NB) COEFFICIENTS
Code | Description | c | d | e | f
EW | Single-family home | 53.741 | -0.657 | 736.71 | -0.3
MW | Multi-family building | 50.741 | -0.427 | 750.71 | -0.275
SH | Social housing | 20.741 | -0.381 | 2100.71 | -0.349
IL | Industrial/Logistics | 18.741 | -0.381 | 65 | -0.14
PG | Public building | 19.741 | -0.281 | 1495.8 | -0.295
BU | Exceptional/Special | 33.741 | -0.335 | 1402.8 | -0.298
ON | Research/Other | 33.741 | -0.305 | 1450.8 | -0.291
RENOVATION (VB) COEFFICIENTS
Code | Description | c | d | e | f
EW | Single-family home | 82.741 | -0.625 | 26886.3 | -0.561
MW | Multi-family building | 5.741 | -0.165 | 2e-07 | 11
SH | Social housing | 7.741 | -0.315 | 30987.45 | -0.553
IL | Industrial/Logistics | 40.741 | -0.595 | 6989.83 | -0.474
PG | Public building | 12.752 | -0.285 | 3230.6 | -0.375
BU | Exceptional/Special | 12.752 | -0.285 | 4750.1 | -0.379
ON | Research/Other | 12.7398 | -0.226 | 595.6 | -0.226
* MW + VB uses linear formula: e × cost + f (not power function)